## Threat List
Threat ID | Element | Description | Threat | Severity Level | Risk management | Countermeasures / Comment | Threat_Categories | Severity_Levels | Risk management
1 | [6 empty] | Spoofing | Critical | Accept risk
2 | [6 empty] | Tampering | High | Transfer risk
3 | [6 empty] | Repudiation | Medium | Avoid risk
4 | [6 empty] | Denial of Service | Low
5 | [6 empty] | Elevation of privilege
6 | [6 empty] | Privacy/Other*
7 | [6 empty] | Information Disclosure
8
9
10
11
12
13
14
15
16
17
18
19
20
21
22
23
24
25
26
27
28
29
30
31
32
33
34
35
36
37
38
39
40
41
42
43
44
45
46
47
48
49
50

## Device Threats
Component Threats | [6 empty] | Threat_Categories | Severity_Levels | Risk management
Threat ID | Element | Description | Threat | Severity Level | Risk management | Countermeasures / Comment | Spoofing | Critical | Accept risk
|  | Privilege escalation on the device, e.g., by root access and/or exploiting a security hole on the IoT device | Elevation of privilege | Critical |  | No root access, access management on the device, update mechanism | Tampering | High | Transfer risk
|  | Default Credentials or Weak Credentials allow an attacker to gain administrative access | Elevation of privilege | High |  | Do not implement default credentials and set an appropriate password policy. Remove Backdoors created for Debugging | Repudiation | Medium | Avoid risk
|  | Insecure Network Transmissions allow Attackers to read Data streams on the Network | Information Disclosure | High |  | Use secure protocols, like HTTPS, sFTP or SSH | Denial of Service | Low
|  | Outdated Components can be exploited | Privacy/Other* | High |  | Regularly scan firmware for vulnerable services, implement patch management strategy | Elevation of privilege
|  | Insecure Data Transfer and Storage allows an attacker to access sensitive information, e.g. credentials or recorded data | Information Disclosure | High |  | Implement encryption for sensitive data and keys and/or use secure elements where possible. | Privacy/Other*
|  | Physical Attacks can be possible, due to a lack of Physical Hardening, e.g. open debug ports | Tampering | High |  | Ensure that all Debug Interfaces are | Information Disclosure
|  | Insecure Network Services, due to running in an overprivileged context (e.g. running as root) | Elevation of privilege | High |  | Create users with only the minimum necessary privileges to run a service
|  | Spoofing a firmware update to deploy backdoors or malware to a device | Tampering | Critical |  | A secure update mechanism should be in use, including signing and verification of updates as well as anti-rollback mechanisms
|  | Unauthorized access to the credentials for the IoT cloud. | Information Disclosure | Critical |  | Use secure storage for credential on the device

## Connection Threats
Connection Threats | [6 empty] | Threat_Categories | Severity_Levels | Risk management
Threat ID | Element | Description | Threat | Severity Level | Risk management | Countermeasures / Comment | Spoofing | Critical | Accept risk
| IoT Device <-> IoT Device | IoT device is spoofed, e.g., by an attacker device in the proximity of the IoT network | Spoofing | High |  |  | Tampering | High | Transfer risk
| IoT Device <-> IoT Device | Wireless IoTconnection in the IoT network is interrupted, e.g. by jamming | Denial of Service | Medium |  |  | Repudiation | Medium | Avoid risk
| IoT Device <-> IoT Device | Eavesdropping on the IoT network by an attacker device from network proximity | Privacy/Other* | High |  | Use security mechanisms provided IoT wireless network protocol, e.g., Z-Wave and ZigBee | Denial of Service | Low
| IoT Device <-> IoT Device | Data tampering on the IoT network from network proximity | Tampering | High |  | Use security mechanisms provided IoT wireless network protocol, e.g., Z-Wave and ZigBee | Elevation of privilege
| IoT Device -> Router/Gateway | The gateway server is spoofed. | Spoofing | High |  | Secure channel with standard TLS (Handshake + X.509 certificates) | Privacy/Other*
|  | Connection is spoofed | Spoofing | Critical |  | Secure channel with standard TLS (Handshake + X.509 certificates) | Information Disclosure
|  | Eavesdropping on the communications | Information Disclosure | Critical |  | Secure channel with standard TLS (record protocol)
|  | Data tampering on the connection | Tampering | Critical |  | Secure channel with standard TLS (record protocol)
|  | Connection is interrupted | Denial of Service | High

## LoRaWAN Threats
LoRaWAN Threats - IoT Device | [6 empty] | Threat_Categories | Severity_Levels | Risk management
Threat ID | Element | Description | Threat | Severity Level | Risk management | Countermeasures / Comment | Spoofing | Critical | Accept risk
| IoT Device | LoRaWAN AppKey can be set by physical access to the device, e.g. by connecting via debug interface | Tampering | High |  | The debug interface should be password protected | Tampering | High | Transfer risk
| IoT Device | LoRaWAN AppKey is readable if the device is in physical reach, e.g. by reading a QR code that is attached to the device | Elevation of privilege | High |  | AppKeys should not be attached to the device in any form | Repudiation | Medium | Avoid risk
| IoT Device | The AppKey is hardcoded in the firmware and can thus be read out by an attacker that can dump the firmware | Information Disclosure | High |  | AppKeys should be either randomly generated, implemented in a way that they have to be manually set by the deployer, via a password-protected debug interface or only be stored in secure elements | Denial of Service | Low
| Rogue Gateway->IoT Device | A framecount- DoS-attack renders the device useless until manually rebooted | Denial of Service | Medium |  | Decrease the allowed frame gap to a low value (e.g. 50), depending on the uplink-frequency. | Privacy/Other*
| Rogue Gateway->IoT Device | A session-key- DoS-attack renders the device useless until manually rebooted | Denial of Service | Medium |  | Disallow joining on the network server by default. If a device needs to rejoin, enable joining and then disable it again. | Privacy/Other*
| Rogue Gateway->IoT Device | Another attack carried out with a different DoS technique renders the device useless until manually rebooted | Denial of Service | Medium |  |  | Privacy/Other*
LoRaWAN Threats - Network Server
Threat ID | Element | Description | Threat | Severity Level | Risk management | Countermeasures / Comment
| Network Server | AppKeys can be read out if an attacker gains access to the administrative UI | Information Disclosure | Critical
| Network Server | AppKeys can be read out if an attacker gains access to the device | Information Disclosure | Critical
| IoT Device | The AppKey is hardcoded in the firmware and can thus be read out by an attacker that can dump the firmware | Information Disclosure | High